## Tabelle1
No. | Event | On [ms] | Off [ms] | cycles | Comment
1 | Logger detects begin of deployment | 500 | - | x | x-times in frequency of measurement
2 | Logger detects end of deployment | 2000 | 500 | 3
3 | Logger transmitted measurement data | 500/2000/500 | 500 | 1 | short long short
4 | battery low (15%) | 0,1 on 500 off 0,1 on | wet_det_periode | loop | 2 x ultra short in wet_detection_period
5 | general alarm | 0.1 | 500 | loop
6 | Magnet switch command detected (ask for config or reboot) | 500 | 500 | 3 | Actions: 0 ms after magnet detection: Start blink code
|  | 2000 | - | 1 | 500 ms - 5.000 ms after magnet detection: Ask for Config
3.000 ms after magnet detection: Change light signal (s. left table)
More than 5.000 ms after magnet detection: Reboot
7 | Connection of power supply detected, beginn charging of batteries | 500 | 500 | loop | Constantly blinking during charging
8 | Battery completly charged and logger still connected to charger | 5000 | 500 | loop | Constantly blinking long if finished
9 | Booting | 100 | 100 | loop | fehlende Ordner erstellen, Sensorerkennung durchführen, WiFi-Verbindung herstellen, NTP-Zeit einstellen
10 | Boot finished successfully | 2000 |  | 1
11 | Boot finished successfully, but NTP update not possible | 500 | 500 | 3